## Sheet1
0 | 1 | 3 | 4 | 5
REQ_SRS_Base_F3_130,REQ_SRS_Base_F3_197 | F3: Network Management State | Step1 | Send NM Frame | -
REQ_SRS_Base_F3_130,REQ_SRS_Base_F3_197 | F3: Network Management State | Step2 | Check NodeWakeUp is done within TCANPowerWakeUpToAppTime(150ms) | -
REQ_SRS_Base_F3_130,REQ_SRS_Base_F3_197 | F3: Network Management State | Step3 | Node wakeup is done and ECU Started transmitting CAN frames in (21 ms) after receiving NM frame | pass
REQ_SRS_Base_F3_200 | F3: Network Management State | Step1 | Send NM Frame | -
REQ_SRS_Base_F3_200 | F3: Network Management State | Step2 | Check NodeWakeUp is done within TCANEventWakeUpToApp(50ms) | -
REQ_SRS_Base_F3_200 | F3: Network Management State | Step3 | Node wakeup is done and ECU Started transmitting CAN frames in (21 ms) after receiving NM frame | pass
REQ_SRS_Base_F3_170,REQ_SRS_Base_F3_184,REQ_SRS_Base_F3_185,REQ_SRS_Base_F3_136,REQ_SRS_Base_F3_183,REQ_SRS_Base_F3_141,REQ_SRS_Base_F3_143,REQ_SRS_Base_F3_169 | F3: Network Management State | Step1 | Send NM Frame | -
REQ_SRS_Base_F3_131,REQ_SRS_Base_F3_139,REQ_SRS_Base_F3_162,REQ_SRS_Base_F3_163 | F3: Network Management State | Step1 | Send NM Frame once | -
REQ_SRS_Base_F3_131,REQ_SRS_Base_F3_139,REQ_SRS_Base_F3_162,REQ_SRS_Base_F3_163 | F3: Network Management State | Step2 | Wait untill NM_REPEAT_MESSAGE_TIME(1000 ms) expires | -
REQ_SRS_Base_F3_131,REQ_SRS_Base_F3_139,REQ_SRS_Base_F3_162,REQ_SRS_Base_F3_163 | F3: Network Management State | Step3 | Wait untill NM_TIMEOUT_TIME(3000 ms) expires | -
REQ_SRS_Base_F3_194,REQ_SRS_Base_F3_160,REQ_SRS_Base_F3_161 | F3: Network Management State | Step1 | Send NM Frame | -
REQ_SRS_Base_F3_199,REQ_SRS_Base_F3_153,REQ_SRS_Base_F3_165,REQ_SRS_Base_F3_154,REQ_SRS_Base_F3_155,REQ_SRS_Base_F3_156,REQ_SRS_Base_F3_157,REQ_SRS_Base_F3_167,REQ_SRS_Base_F3_158,REQ_SRS_Base_F3_166 | F3: Network Management State | Step1 | Send NM Frame once | -
REQ_SRS_Base_F3_199,REQ_SRS_Base_F3_153,REQ_SRS_Base_F3_165,REQ_SRS_Base_F3_154,REQ_SRS_Base_F3_155,REQ_SRS_Base_F3_156,REQ_SRS_Base_F3_157,REQ_SRS_Base_F3_167,REQ_SRS_Base_F3_158,REQ_SRS_Base_F3_166 | F3: Network Management State | Step2 | Wait untill NM_REPEAT_MESSAGE_TIME(1000 ms) expires | -
REQ_SRS_Base_F3_199,REQ_SRS_Base_F3_153,REQ_SRS_Base_F3_165,REQ_SRS_Base_F3_154,REQ_SRS_Base_F3_155,REQ_SRS_Base_F3_156,REQ_SRS_Base_F3_157,REQ_SRS_Base_F3_167,REQ_SRS_Base_F3_158,REQ_SRS_Base_F3_166 | F3: Network Management State | Step3 | Wait untill NM_TIMEOUT_TIME(3000 ms) expires | -
REQ_SRS_Base_F3_171,REQ_SRS_Base_F3_175,REQ_SRS_Base_F3_186 | F3: Network Management State | Step1 | Send HW Trigger | -
REQ_SRS_Base_F3_171,REQ_SRS_Base_F3_175,REQ_SRS_Base_F3_186 | F3: Network Management State | Step2 | Stop HW Trigger | -
REQ_SRS_Base_F3_171,REQ_SRS_Base_F3_175,REQ_SRS_Base_F3_186 | F3: Network Management State | Step3 | Wait for NM TimeoutTime(3000 ms) expires | -
REQ_SRS_Base_F3_171,REQ_SRS_Base_F3_175,REQ_SRS_Base_F3_186 | F3: Network Management State | Step4 | Ecu stops transmitting after NM Timeout | pass
REQ_SRS_Base_F3_179 | F3: Network Management State | Step1 | Trigger Hardware Wakeup and check ActiveWakeUP bit is set | -
REQ_SRS_Base_F3_179 | F3: Network Management State | Step2 | ActiveWakeUPBit Set in NmTx frame :[21 10 00 00 00 00 00] | pass
REQ_SRS_Base_F3_174,REQ_SRS_Base_F3_178,REQ_SRS_Base_F3_193 | F3: Network Management State | Step1 | Trigger Hardware Wakeup and check NmNodeID is 0x21 | -
REQ_SRS_Base_F3_174,REQ_SRS_Base_F3_178,REQ_SRS_Base_F3_193 | F3: Network Management State | Step2 | Expected NMtx frame NodeID Received :[(21) 10 00 00 00 00 00] | pass
REQ_SRS_Base_F3_198,REQ_SRS_Base_F3_187,REQ_SRS_Base_F3_137,REQ_SRS_Base_F3_138,REQ_SRS_Base_F3_142 | F3: Network Management State | Step1 | Send HW Trigger | -
REQ_SRS_Base_F3_198,REQ_SRS_Base_F3_187,REQ_SRS_Base_F3_137,REQ_SRS_Base_F3_138,REQ_SRS_Base_F3_142 | F3: Network Management State | Step2 | Stop HW Trigger | -
REQ_SRS_Base_F3_144,REQ_SRS_Base_F3_147,REQ_SRS_Base_F3_148,REQ_SRS_Base_F3_149,REQ_SRS_Base_F3_150,REQ_SRS_Base_F3_151 | F3: Network Management State | Step1 | Send HW Trigger | -
REQ_SRS_Base_F3_144,REQ_SRS_Base_F3_147,REQ_SRS_Base_F3_148,REQ_SRS_Base_F3_149,REQ_SRS_Base_F3_150,REQ_SRS_Base_F3_151 | F3: Network Management State | Step2 | Stop HW Trigger | -
REQ_SRS_Base_F3_144,REQ_SRS_Base_F3_147,REQ_SRS_Base_F3_148,REQ_SRS_Base_F3_149,REQ_SRS_Base_F3_150,REQ_SRS_Base_F3_151 | F3: Network Management State | Step3 | Wait for NM TimeoutTime(3000 ms) expires | -
REQ_SRS_Base_F3_144,REQ_SRS_Base_F3_147,REQ_SRS_Base_F3_148,REQ_SRS_Base_F3_149,REQ_SRS_Base_F3_150,REQ_SRS_Base_F3_151 | F3: Network Management State | Step4 | Ecu stops transmitting after NM Timeout | pass
REQ_SRS_Base_F3_180,REQ_SRS_Base_F3_196 | F3: Network Management State | Step1 | Trigger Hardware Wakeup and check ActiveWakeUP bit is set | -
REQ_SRS_Base_F3_180,REQ_SRS_Base_F3_196 | F3: Network Management State | Step2 | ActiveWakeUPBit Set in NmTx frame :[21 10 00 00 00 00 00] | pass
REQ_SRS_Base_F3_190,REQ_SRS_Base_F3_191,REQ_SRS_Base_F3_145 | F3: Network Management State | Step1 | Trigger Hardware Wakeup and check NmNodeID is 0x21 | -
REQ_SRS_Base_F3_190,REQ_SRS_Base_F3_191,REQ_SRS_Base_F3_145 | F3: Network Management State | Step2 | Expected NMtx frame NodeID Received :[(21) 10 00 00 00 00 00] | pass
REQ_SRS_Base_F3_201,REQ_SRS_Base_F3_202 | F3: Network Management State | Step1 | Send Invalid NM Frame MIN | -
REQ_SRS_Base_F3_201,REQ_SRS_Base_F3_202 | F3: Network Management State | Step2 | Check NodeWakeUp is done or not (Go back to Sleep) | -
REQ_SRS_Base_F3_201,REQ_SRS_Base_F3_202 | F3: Network Management State | Step3 | ECU Enters to Sleep Mode and No Wakeup after receiving invalid NM frame | pass
REQ_SRS_Base_F3_201,REQ_SRS_Base_F3_202 | F3: Network Management State | Step3 | Send Invalid NM Frame MAX | -
REQ_SRS_Base_F3_201,REQ_SRS_Base_F3_202 | F3: Network Management State | Step4 | Check NodeWakeUp is done or not (Go back to Sleep) | -
REQ_SRS_Base_F3_201,REQ_SRS_Base_F3_202 | F3: Network Management State | Step5 | ECU Enters to Sleep Mode and No Wakeup after receiving invalid NM frame | pass
REQ_SRS_Base_F2_1181,REQ_SRS_Base_F2_1183 | F2: CanTP Timing Parameters | Step1 | Send 10 03 | -
REQ_SRS_Base_F2_1181,REQ_SRS_Base_F2_1183 | F2: CanTP Timing Parameters | Step2 | Unlock security to WriteDID Service | -
REQ_SRS_Base_F2_1181,REQ_SRS_Base_F2_1183 | F2: CanTP Timing Parameters | Step3 | Send First Frame | -
REQ_SRS_Base_F2_1181,REQ_SRS_Base_F2_1183 | F2: CanTP Timing Parameters | Step4 | Wait FC from ECU until N_As+N_Bs = 1000+1000 = 2000 ms | -
REQ_SRS_Base_F2_1181,REQ_SRS_Base_F2_1183 | F2: CanTP Timing Parameters | Step1 | Send 10 03 | -
REQ_SRS_Base_F2_1181,REQ_SRS_Base_F2_1183 | F2: CanTP Timing Parameters | Step2 | Unlock security to WriteDID Service | -
REQ_SRS_Base_F2_1181,REQ_SRS_Base_F2_1183 | F2: CanTP Timing Parameters | Step3 | Send First Frame | -
REQ_SRS_Base_F2_1181,REQ_SRS_Base_F2_1183 | F2: CanTP Timing Parameters | Step4 | Wait for FC from ECU until N_As+N_Bs = 1000+1000 = 2000 ms | -
REQ_SRS_Base_F2_1181,REQ_SRS_Base_F2_1183 | F2: CanTP Timing Parameters | Step5 | After FC received within N_As+N_Bs wait for N_Cs time & send CF and Check for WriteDID Positive Response | -
REQ_SRS_Base_F2_1182,REQ_SRS_Base_F2_1184,REQ_SRS_Base_F2_1186 | F2: CanTP Timing Parameters | Step1 | Send Read DID Request : [22 F1 90] | -
REQ_SRS_Base_F2_1182,REQ_SRS_Base_F2_1184,REQ_SRS_Base_F2_1186 | F2: CanTP Timing Parameters | Step2 | wait for a first frame from the ECU | -
REQ_SRS_Base_F2_1182,REQ_SRS_Base_F2_1184,REQ_SRS_Base_F2_1186 | F2: CanTP Timing Parameters | Step3 | After receiving FirstFrame wait upto N_Br : 900ms | -
REQ_SRS_Base_F2_1182,REQ_SRS_Base_F2_1184,REQ_SRS_Base_F2_1186 | F2: CanTP Timing Parameters | Step4 | Send valid Flow control (Fs=0x3) | -
REQ_SRS_Base_F2_1182,REQ_SRS_Base_F2_1184,REQ_SRS_Base_F2_1186 | F2: CanTP Timing Parameters | Step5 | wait upto N_Ar+N_Cr = 1000+1000 = 2000 ms | -
REQ_SRS_Base_F2_1182,REQ_SRS_Base_F2_1184,REQ_SRS_Base_F2_1186 | F2: CanTP Timing Parameters | Step6 | Check for ConsecutiveFrame reception | -
REQ_SRS_Base_F2_1181,REQ_SRS_Base_F2_1183,REQ_SRS_Base_F2_1185 | F2: CanTP Timing Parameters | Step1 | Send 10 03 | -
REQ_SRS_Base_F2_1181,REQ_SRS_Base_F2_1183,REQ_SRS_Base_F2_1185 | F2: CanTP Timing Parameters | Step2 | Unlock security to WriteDID Service | -
REQ_SRS_Base_F2_1181,REQ_SRS_Base_F2_1183,REQ_SRS_Base_F2_1185 | F2: CanTP Timing Parameters | Step3 | Send First Frame | -
REQ_SRS_Base_F2_1181,REQ_SRS_Base_F2_1183,REQ_SRS_Base_F2_1185 | F2: CanTP Timing Parameters | Step4 | Wait for FC from ECU until N_As+N_Bs = 1000+1000 = 2000 ms | -
REQ_SRS_Base_F2_1181,REQ_SRS_Base_F2_1183,REQ_SRS_Base_F2_1185 | F2: CanTP Timing Parameters | Step5 | After FC received within N_As+N_Bs wait for N_Cs time | -
REQ_SRS_Base_F2_1181,REQ_SRS_Base_F2_1183,REQ_SRS_Base_F2_1185 | F2: CanTP Timing Parameters | Step6 | Send CF1 frame and wait for N_As+N_Cs Time | -
REQ_SRS_Base_F2_1181,REQ_SRS_Base_F2_1183,REQ_SRS_Base_F2_1185 | F2: CanTP Timing Parameters | Step7 | Send CF2 frame and wait for N_As Time | -
REQ_SRS_Base_F2_1182,REQ_SRS_Base_F2_1186 | F2: CanTP Flow status of Flow Control | Step1 | Send Read DID Request : [22 F1 90] | -
REQ_SRS_Base_F2_1182,REQ_SRS_Base_F2_1186 | F2: CanTP Flow status of Flow Control | Step2 | wait for a first frame from the ECU | -
REQ_SRS_Base_F2_1182,REQ_SRS_Base_F2_1186 | F2: CanTP Flow status of Flow Control | Step3 | After receiving FirstFrame wait upto N_Br : 900ms | -
REQ_SRS_Base_F2_1182,REQ_SRS_Base_F2_1186 | F2: CanTP Flow status of Flow Control | Step4 | Send valid Flow control with flow status as WAIT (Fs=0x31) | -
REQ_SRS_Base_F2_1182,REQ_SRS_Base_F2_1186 | F2: CanTP Flow status of Flow Control | Step5 | wait upto N_Ar+N_Br = 1000+900 = 1900 ms | -
REQ_SRS_Base_F2_1182,REQ_SRS_Base_F2_1186 | F2: CanTP Flow status of Flow Control | Step6 | Send valid Flow control with flow status as WAIT (Fs=0x31) | -
REQ_SRS_Base_F2_1182,REQ_SRS_Base_F2_1186 | F2: CanTP Flow status of Flow Control | Step7 | wait upto N_Ar+N_Br = 1000+900 = 1900 ms | -
REQ_SRS_Base_F2_1182,REQ_SRS_Base_F2_1186 | F2: CanTP Flow status of Flow Control | Step8 | Send valid Flow control with flow status as WAIT (Fs=0x31) | -
REQ_SRS_Base_F2_1182,REQ_SRS_Base_F2_1186 | F2: CanTP Flow status of Flow Control | Step9 | wait upto N_Ar+N_Br = 1000+900 = 1900 ms | -
REQ_SRS_Base_F2_1182,REQ_SRS_Base_F2_1186 | F2: CanTP Flow status of Flow Control | Step10 | Send valid Flow control with flow status as CTS (Fs=0x30) | -
REQ_SRS_Base_F2_1182,REQ_SRS_Base_F2_1186 | F2: CanTP Flow status of Flow Control | Step11 | wait upto N_Ar+N_Cr = 1000+1000 = 2000 ms | -
REQ_SRS_Base_F2_1182,REQ_SRS_Base_F2_1186 | F2: CanTP Flow status of Flow Control | Step12 | Check for ConsecutiveFrame reception | -
REQ_SRS_Base_F2_1185 | F2: CanTP Timing Parameters | Step1 | Send 10 03 | -
REQ_SRS_Base_F2_1185 | F2: CanTP Timing Parameters | Step2 | Send First Frame | -
REQ_SRS_Base_F2_1185 | F2: CanTP Timing Parameters | Step3 | Wait for FC from ECU until N_As+N_Bs = 1000+1000 = 2000 ms | -
REQ_SRS_Base_F2_1185 | F2: CanTP Timing Parameters | Step4 | After FC received within N_As+N_Bs wait for More than N_Cs time (>900ms) & send CF and Check CF is not sent | -
REQ_SRS_Base_F2_1184 | F2: CanTP Timing Parameters | Step1 | Send Read DID Request : [22 F1 90] | -
REQ_SRS_Base_F2_1184 | F2: CanTP Timing Parameters | Step2 | wait for a first frame from the ECU | -
REQ_SRS_Base_F2_1184 | F2: CanTP Timing Parameters | Step3 | After receiving FirstFrame wait for more than N_Br Time : >900ms | -
REQ_SRS_Base_F2_1184 | F2: CanTP Timing Parameters | Step4 | Send valid Flow control (Fs=0x3) | -
REQ_SRS_Base_F2_1184 | F2: CanTP Timing Parameters | Step5 | wait upto N_Ar+N_Cr = 1000+1000 = 2000 ms | -
REQ_SRS_Base_F2_1184 | F2: CanTP Timing Parameters | Step6 | Check for ConsecutiveFrame reception | -
REQ_SRS_Base_F2_1186 | F2: CanTP Timing Parameters | Step1 | Send 10 03 | -
REQ_SRS_Base_F2_1186 | F2: CanTP Timing Parameters | Step2 | Send First Frame | -
REQ_SRS_Base_F2_1186 | F2: CanTP Timing Parameters | Step3 | Wait for FC from ECU until N_As+N_Bs = 1000+1000 = 2000 ms | -
REQ_SRS_Base_F2_1186 | F2: CanTP Timing Parameters | Step4 | After FC received within N_As+N_Bs wait for Invalid N_Cs time | -
REQ_SRS_Base_F2_1186 | F2: CanTP Timing Parameters | Step5 | Send CF1 frame and wait for N_As+N_Cs Time | -
REQ_SRS_Base_F2_1186 | F2: CanTP Timing Parameters | Step6 | Send CF2 frame and wait for N_As Time | -
REQ_SRS_Base_F2_1183 | F2: CanTP Timing Parameters | Step1 | Send Read DID Request : [22 F1 90] | -
REQ_SRS_Base_F2_1183 | F2: CanTP Timing Parameters | Step2 | wait for a first frame from the ECU | -
REQ_SRS_Base_F2_1183 | F2: CanTP Timing Parameters | Step3 | After receiving FirstFrame wait upto N_Br : 900ms | -
REQ_SRS_Base_F2_1183 | F2: CanTP Timing Parameters | Step4 | Send valid Flow control (Fs=0x3) | -
REQ_SRS_Base_F2_1183 | F2: CanTP Timing Parameters | Step5 | wait upto N_Ar+N_Cr = 1000+1000 = 2000 ms | -
REQ_SRS_Base_F2_1183 | F2: CanTP Timing Parameters | Step6 | Check for ConsecutiveFrame reception | -